## Sheet1
Outputs
MicroClimate
Name | Type Name | Units | Description | Is Writable? | Is Field? | Units | Description
a_interception | Double | mm/mm | a_interception | TRUE | FALSE | mm/mm | multiplier on rainfall to calculate interception losses
b_interception | Double |  | b_interception | TRUE | FALSE | - | power on rainfall to calculate interception losses
c_interception | Double | mm | c_interception | TRUE | FALSE | mm | multiplier on LAI to calculate interception losses
d_interception | Double | mm | d_interception | TRUE | FALSE | mm | constant value to add to calculate interception losses
soil_albedo | Double |  | soil albedo | TRUE | FALSE | 0-1 | soil albedo
air_pressure | Double | hPa | air pressure | TRUE | FALSE | hPa | air pressure
soil_emissivity | Double |  | soil emissivity | TRUE | FALSE | 0-1 | soil emissivity
sun_angle | Double | deg | sun angle at twilight | TRUE | FALSE | deg | sun angle at twilight
soil_heat_flux_fraction | Double |  |  | TRUE | FALSE | 0-1 | fraction of solar radiation reaching the soil surface that results in soil heating
night_interception_fraction | Double |  |  | TRUE | FALSE | 0-1 | the fraction of intercepted rainfall that evaporates at night
windspeed_default | Double | m/s |  | TRUE | FALSE | m/s | default windspeed to use if not supplied in the met file
refheight | Double | m |  | TRUE | FALSE | m | height of the weather instruments
albedo | Double | 0-1 |  | TRUE | FALSE | 0-1 | albedo of the combined plant-soil system
emissivity | Double | 0-1 |  | TRUE | FALSE | 0-1 | emissivity of the combined plant-soil system
gsmax | Double | m/s |  | TRUE | FALSE | m/s | maximum stomatal conductance of the plant
r50 | Double | W/m^2 |  | TRUE | FALSE | W/m2 | radiation at which the stomatal conductance drops to 50% of maximum
interception | Double | mm |  | FALSE | FALSE | mm | intercepted rainfall
gc | Double |  |  | FALSE | FALSE | m/s | canopy conductance of the whole system
ga | Double |  |  | FALSE | FALSE | m/s | aerodynamic conductance of the whole system
petr | Double |  |  | FALSE | FALSE | mm/day | radiation component of PET
peta | Double |  |  | FALSE | FALSE | mm/day | aerodynamic component of PET
net_radn | Double |  |  | FALSE | FALSE | MJ/m2/day | net radiation of the whole systems
net_rs | Double |  |  | FALSE | FALSE | MJ/m2/day | net short-wave radiation
net_rl | Double |  |  | FALSE | FALSE | MJ/m2/day | net long-wave radiation
Name | String |  |  | TRUE | FALSE
Children | List<Model> |  |  | TRUE | FALSE
Parent | IModel |  |  | TRUE | FALSE
IsHidden | Boolean |  |  | TRUE | FALSE
ApsimVersion | String |  |  | FALSE | FALSE